## Sheet1
edubot partlist
This is just for an overview, prices are probably not up to date and links might not work in future.
# | part | vendor | order number | price | sum
1 | Atmel AVR AT90S8535 | r | AT 90S8535 PDIP | 5.75 | 5.75
1 | Crystal 8 MHz | r | 8-HC18 | 0.44 | 0.44
1 | MAX 232 | r | MAX 232 CPE | 0.75 | 0.75
6 | Capacitor 100 nF | r | KERKO 100N | 0.07 | 0.42
2 | Capacitor 22 pF | r | KERKO 22P | 0.04 | 0.08
1 | Capacitor 10 uF | r | RAD 105 10/63 | 0.04 | 0.04
1 | Resistor 100 Ohms | r | 1/4W 100 | 0.033 | 0.033
4 | Resistor 10 kOhms | r | 1/4W 10K | 0.033 | 0.132
3 | Resistor 1 kOhms | r | 1/4W 1,0K | 0.033 | 0.099
4 | Capacitor 1 uF | r | RAD 1/63 | 0.04 | 0.16
1 | switch | r | TASTER 3301 | 0.14 | 0.14
1 | lab board | r | H25PS160 | 1.65 | 1.65
1 | LM7805 | r | µA 7805 | 0.23 | 0.23
3 | 5 x 2 0,1 inch Connectors | r | WSL 10G | 0.11 | 0.33
1 | LED | r | LED 3MM RT | 0.05 | 0.05
1 | LED | r | LED 3MM GN | 0.05 | 0.05
1 | LED | r | LED 3MM GE | 0.05 | 0.05
0.18182 | 100 cm wire | r | LITZE SW | 0.59 | 0.10727
2 | Stanard Servo | c | servo | 5.95 | 11.9
1 | SIMM 100 board | i | simm100 | 7 | 7
1 | Chip Sockel 40 | r | GS 40 | 0.11 | 0.11
1 | Chip Sockel 16 | r | GS 16 | 0.04 | 0.04
1 | Chip Sockel 20 | r | GS 20 | 0.05 | 0.05
1 | battery holder | r | HALTER 6XUM3 | 0.27 | 0.27
1.5455 | nimh batteries | r | NH 4X2100 TEC | 8.95 | 13.8318
1 | bottom led | r | LED 5MM 2MA GE | 0.09 | 0.09
1 | D sub connector | r | D-SUB ST 25 | 0.14 | 0.14
1 | bus driver | r | 74HC 244 | 0.31 | 0.31
1 | 5 x 2 0,1 inch Connectors | r | WSL 10G | 0.11 | 0.11
2 | mosfet n channel | r | BUZ 71 | 0.45 | 0.9
1 | pin connectors | r | STIFTL. 40G | 0.18 | 0.18
1 | jumper | r | JUMPER RT | 0.04 | 0.04
3 | connector | r | PFL 10 | 0.14 | 0.42
0.090909 | wire | r | AWG 28-10F 3M | 2.6 | 0.23636
4 | Resistor 100 kOhms | r | 1/4W 100K | 0.033 | 0.132
1 | diode | r | 1N 4148 | 0.02 | 0.02
2 | Resistor 2,2 kOhms | r | 1/4W 2,2K | 0.033 | 0.066
0.090909 | tinn | r | LÖTZINN 0,5MM | 3.85 | 0.35
0.090909 | screws | r | SZK M3X20 | 1.75 | 0.15909
2 | screws | r | DI 30MM | 0.12 | 0.24
1 | connector | r | WSL 10SK | 0.61 | 0.61
3 | ir transistor | r | BP 104 | 0.61 | 1.83
3 | ir led | r | LD 271 | 0.18 | 0.54
1 | Resistor 13 Ohms | r | 1/4W 13 | 0.033 | 0.033
0.090909 | screws | r | SKL M3X12 | 1.75 | 0.15909
2 | screws |  | DI 15MM | 0.09 | 0.18
1 | battery contact |  | CLIP 9V-T | 0.09 | 0.09
|  |  |  | total | 50.5486